## BOD
BOD/SOR CALCULATOR
Prepared For: | Customer
Date: | 2026-07-31 01:36
START WITH THIS PAGE FIRST | 1 | 1 | 1
BOD5, mg/l, influent | 450 | 450 | 450
TSS, mg/l, influent (Not Used in Clalculations) | 0 | 0 | 0
NH3, mg/l, influent | 30 | 30 | 30
PO4, mg/l, influent (Not Used In Calculation) | 2 | 2 | 2
Barometric Pressure, psia | 14.37 | 14.37 | 14.37
Flow, MGD, Raw Influent | 1.33 | 1.33 | 1.33
Flow, GPM | 923.61 | 923.61 | 923.61
Non-Nutrient Excess NH3, mg/l | 7.5 | 7.5 | 7.5
Additional Nutrient NH3, Reqd, PPD | 0 | 0 | 0
Non-Nutrient Excess PO4, mg/l | -2.5 | -2.5 | -2.5
Additional Nutrient PO4, Reqd, PPD | 27.73 | 27.73 | 27.73
BOD5 Loading, #/day | 4991.49 | 4991.49 | 4991.49
NH3 Loading, #/day | 83.19 | 83.19 | 83.19
PO4 Loading, #/day | 0 | 0 | 0
lb O2/lb BOD5 Required | 1.2 | 1.2 | 1.2
lb O2/lb NH3 Required | 4.7 | 4.7 | 4.7
MLSS, mg/l | 2500 | 2500 | 2500
Basin Volume, mil. gal. | 4 | 4 | 4
Basin Liquid Depth (ft.) | 15 | 15 | 15
AOR Req'd #O2/day | 6380.79 | 6380.79 | 6380.79
AOR Req'd #O2/hr | 265.87 | 265.87 | 265.87
O2 Uptake Rate, mg/l/hr | 7.97 | 7.97 | 7.97
Basin Volume, mil. lb. | 33.36 | 33.36 | 33.36
Basin Volume, cf. | 534615.38 | 534615.38 | 534615.38
Basin Floor Area - Sq.Ft. | 35641.03 | 35641.03 | 35641.03
Basin Retention Time (d) | 3.01 | 3.01 | 3.01
Basin Retention Time (hr) | 72.24 | 72.24 | 72.24
F/m ratio | 0.06 | 0.06 | 0.06
Solid Inventory, #TSS | 83400 | 83400 | 83400
Wastewater Temperature, °C | 28 | 28 | 28
Diffuser Water Depth, ft | 15.41 | 15.41 | 15.41
Alpha Factor | 0.5 | 0.5 | 0.5
Beta (ß) Factor | 0.95 | 0.95 | 0.95
Basin DO conc. (Cl), mg/l | 2 | 2 | 2
Equivalent Depth Factor | 0.35 | 0.35 | 0.35
Theta Factor | 1.024 | 1.024 | 1.024
C* (surface saturation, Std. Meth.) | 7.83 | 7.83 | 7.83
Csw, mg/l, Site Basin Saturation | 8.9 | 8.9 | 8.9
Css, mg/l, Std. Basin Saturation | 10.54 | 10.54 | 10.54
ß*Csw, mg/l | 8.46 | 8.46 | 8.46
Std. O2 Transfer Rate, #O2/day | 17223.16 | 17223.16 | 17223.16
Std. O2 Transfer Rate, #O2/hr | 717.63 | 717.63 | 717.63
Std. O2 Transfer Rate, Kg O2/hr | 326.2 | 326.2 | 326.2
KLa20 - /hr | 2.03 | 2.03 | 2.03

## SOR
SOR CALCULATOR
| Prepared For: |  | Customer
| Date: |  | 2026-07-31 01:36
THEN PROCEED TO THIS PAGE
DIFFUSER QUANTITY |  | #N/A |  | #N/A |  | #N/A
DIFFUSER DENSITY |  | #N/A |  | #N/A | 22% | #N/A
Nm3/hr/disc |  | 2 |  | 3 | 7 | 4
SOR IN KG/HR |  | 326.2 |  | 326.2 | 1426 | 326.2
OTE/% per m |  | 6.7 |  | 6.7 | 7.31 | 6
DWD/m |  | 4 |  | 4 | 4.4 | 4
Max. ambient temp deg C |  | 20 |  | 20 | 20 | 20
Ambient pressure PSIA |  | 14.7 |  | 14.7 | 14.7 | 14.7
Combined motor/blower efficiency |  | 70% |  | 70% | 70% | 70%
OTE/% per m |  | #N/A |  | #N/A | 7.31 | #N/A
Airflow Nm3/hr |  | #N/A |  | #N/A | 16021.71 | #N/A
Diffuser quantity |  | #N/A |  | #N/A | 2288.82 | #N/A
Blower Pressure |  | 6.19 |  | 6.19 | 6.76 | 6.19
Blower efficiency |  | 65% |  | 65% | 65% | 65%
WPs HP |  | #N/A |  | #N/A | 370.47 | #N/A
Qs/Qs |  | 1 |  | 1 | 1 | 1
Qa |  | #N/A |  | #N/A | 16021.71 | #N/A
Wpa HP |  | #N/A |  | #N/A | 370.47 | #N/A
Tank Length (m) |  | 25.7 |  | 25.7 | 65 | 25.7
Tank Width (m) |  | 6.8 |  | 6.8 | 15 | 6.8
Calculated Floor Coverage |  | #N/A |  | #N/A | 8.8% | #N/A
Circular Tank Dia, m |  | 0 |  | 0 |  | 0
Circular Tank floor coverage |  | NA |  | NA |  | NA
Minimum Mixing, m3/hr |  | 385 |  | 385 | 2161 | 385
Comparable Surface Aerator WP a |  | 0 |  | 0 |  | 0
Variance Diff vs S.A. WP a |  | #N/A |  | #N/A |  | #N/A
Cost/kWH of energy, USD |  | 0.1 |  | 0.1 |  | 0.1
Cost to run Diffuser system 1 year USD |  | #N/A |  | #N/A |  | #N/A
Cost to run Surf. Aer system 1 year USD |  | 0 |  | 0 |  | 0
Diffuser cost savings/1 year |  | #N/A |  | #N/A |  | #N/A
Diffuser cost savings/10 years |  | #N/A |  | #N/A |  | #N/A

## CALCULATOR3 (hidden)
COLUMN 1 |  |  | 2% |  | per m | 2% |  | 4% |  | per m |  | 4% |  | 5.5% | per m | 5.5% | 8% | per m | 8% | 11% | per m | 11% | 15% | per m | 15% | 22% | per m | 22%
|  |  | 23.85 |  | 5.51 | 5.84 |  | 27.98 |  | 6.46 |  | 6.85 |  | 31.8 | 7.34 | 7.79 | 33.39 | 7.71 | 8.18 | 36 | 8.29 | 8.79 | 37.08 | 8.54 | 9.06 | 37.8 | 8.92 | 9.46
| DWD | 4 | 22.5 |  | 5.2 | 5.52 |  | 26.4 |  | 6.1 |  | 6.47 |  | 30 | 6.93 | 7.35 | 31.5 | 7.27 | 7.71 | 34.5 | 7.95 | 8.43 | 35.54 | 8.18 | 8.68 | 36 | 8.49 | 9.01
|  |  | 21.38 |  | 4.94 | 5.24 |  | 25.08 |  | 5.79 |  | 6.14 |  | 28.5 | 6.58 | 6.98 | 29.93 | 6.91 | 7.33 | 32.5 | 7.49 | 7.94 | 33.48 | 7.71 | 8.18 | 34.9 | 8.23 | 8.73
|  |  | 20.25 |  | 4.68 | 4.96 |  | 23.76 |  | 5.49 |  | 5.82 |  | 27 | 6.24 | 6.62 | 28.35 | 6.55 | 6.95 | 31.2 | 7.19 | 7.63 | 32.14 | 7.4 | 7.85 | 33.8 | 7.97 | 8.45
|  |  | 19.5 |  | 4.5 | 4.77 |  | 22.88 |  | 5.28 |  | 5.6 |  | 26 | 6 | 6.36 | 27.3 | 6.3 | 6.68 | 30 | 6.91 | 7.33 | 30.9 | 7.11 | 7.54 | 33 | 7.78 | 8.25
|  |  | 18.53 |  | 4.28 | 4.54 |  | 21.74 |  | 5.02 |  | 5.32 |  | 24.7 | 5.7 | 6.05 | 25.94 | 5.99 | 6.35 | 29 | 6.68 | 7.09 | 29.87 | 6.88 | 7.3 | 31.8 | 7.5 | 7.95
|  |  | 18 |  | 4.16 | 4.41 |  | 21.12 |  | 4.88 |  | 5.18 |  | 24 | 5.54 | 5.88 | 25.2 | 5.82 | 6.17 | 28.5 | 6.57 | 6.97 | 29.36 | 6.76 | 7.17 | 30.8 | 7.26 | 7.7
|  |  | 17.25 |  | 3.98 | 4.22 |  | 20.24 |  | 4.67 |  | 4.95 |  | 23 | 5.31 | 5.63 | 24.15 | 5.58 | 5.92 | 28 | 6.45 | 6.84 | 28.84 | 6.64 | 7.04 | 30 | 7.08 | 7.51
|  |  | 16.88 |  | 3.9 | 4.14 |  | 19.8 |  | 4.57 |  | 4.85 |  | 22.5 | 5.2 | 5.52 | 23.63 | 5.46 | 5.79 | 27.7 | 6.38 | 6.77 | 28.53 | 6.57 | 6.97 | 29.5 | 6.96 | 7.38
1.0607
1.0607
1.0083
COLUMN 1
|  | 1 | 2 | 3 | 4 | 5 | 6 | 7 | 8 | 9 | 10 | 11 | 12 | 13 | 14 | 15 | 16 | 17
|  | X | 2% | 3% | 4% | 5.5% | 6.75% | 8% | 9.25% | 10.5% | 11% | 13% | 15% | 17% | 19% | 22% | 25% | 27%
|  | 1 | 5.84 | 6.35 | 6.85 | 7.79 | 7.99 | 8.18 | 8.34 | 8.49 | 8.79 | 8.93 | 9.06 | 9.16 | 9.26 | 9.46 | 9.6 | 9.74
|  | 2 | 5.52 | 6 | 6.47 | 7.35 | 7.53 | 7.71 | 7.89 | 8.07 | 8.43 | 8.56 | 8.68 | 8.77 | 8.85 | 9.01 | 9.15 | 9.29
|  | 3 | 5.24 | 5.69 | 6.14 | 6.98 | 7.16 | 7.33 | 7.49 | 7.64 | 7.94 | 8.06 | 8.18 | 8.32 | 8.46 | 8.73 | 8.86 | 8.99
|  | 4 | 4.96 | 5.39 | 5.82 | 6.62 | 6.79 | 6.95 | 7.12 | 7.29 | 7.63 | 7.74 | 7.85 | 8 | 8.15 | 8.45 | 8.58 | 8.71
|  | 5 | 4.77 | 5.19 | 5.6 | 6.36 | 6.52 | 6.68 | 6.85 | 7.01 | 7.33 | 7.44 | 7.54 | 7.72 | 7.9 | 8.25 | 8.37 | 8.5
|  | 6 | 4.54 | 4.93 | 5.32 | 6.05 | 6.2 | 6.35 | 6.54 | 6.72 | 7.09 | 7.2 | 7.3 | 7.47 | 7.63 | 7.95 | 8.07 | 8.19
|  | 7 | 4.41 | 4.8 | 5.18 | 5.88 | 6.03 | 6.17 | 6.37 | 6.57 | 6.97 | 7.07 | 7.17 | 7.31 | 7.44 | 7.7 | 7.82 | 7.94
|  | 8 | 4.22 | 4.59 | 4.95 | 5.63 | 5.78 | 5.92 | 6.15 | 6.38 | 6.84 | 6.94 | 7.04 | 7.16 | 7.28 | 7.51 | 7.62 | 7.73
|  | 9 | 4.14 | 4.5 | 4.85 | 5.52 | 5.66 | 5.79 | 6.04 | 6.28 | 6.77 | 6.87 | 6.97 | 7.08 | 7.18 | 7.38 | 7.49 | 7.6
| ROW | 2: #N/A
| Figure | 2: #N/A

## CALCULATOR2 (hidden)
COLUMN 1 |  |  | 2% |  | per m | 2% |  | 4% |  | per m |  | 4% |  | 5.5% | per m | 5.5% | 8% | per m | 8% | 11% | per m | 11% | 15% | per m | 15% | 22% | per m | 22%
|  |  | 23.85 |  | 5.51 | 5.84 |  | 27.98 |  | 6.46 |  | 6.85 |  | 31.8 | 7.34 | 7.79 | 33.39 | 7.71 | 8.18 | 36 | 8.29 | 8.79 | 37.08 | 8.54 | 9.06 | 37.8 | 8.92 | 9.46
| DWD | 4 | 22.5 |  | 5.2 | 5.52 |  | 26.4 |  | 6.1 |  | 6.47 |  | 30 | 6.93 | 7.35 | 31.5 | 7.27 | 7.71 | 34.5 | 7.95 | 8.43 | 35.54 | 8.18 | 8.68 | 36 | 8.49 | 9.01
|  |  | 21.38 |  | 4.94 | 5.24 |  | 25.08 |  | 5.79 |  | 6.14 |  | 28.5 | 6.58 | 6.98 | 29.93 | 6.91 | 7.33 | 32.5 | 7.49 | 7.94 | 33.48 | 7.71 | 8.18 | 34.9 | 8.23 | 8.73
|  |  | 20.25 |  | 4.68 | 4.96 |  | 23.76 |  | 5.49 |  | 5.82 |  | 27 | 6.24 | 6.62 | 28.35 | 6.55 | 6.95 | 31.2 | 7.19 | 7.63 | 32.14 | 7.4 | 7.85 | 33.8 | 7.97 | 8.45
|  |  | 19.5 |  | 4.5 | 4.77 |  | 22.88 |  | 5.28 |  | 5.6 |  | 26 | 6 | 6.36 | 27.3 | 6.3 | 6.68 | 30 | 6.91 | 7.33 | 30.9 | 7.11 | 7.54 | 33 | 7.78 | 8.25
|  |  | 18.53 |  | 4.28 | 4.54 |  | 21.74 |  | 5.02 |  | 5.32 |  | 24.7 | 5.7 | 6.05 | 25.94 | 5.99 | 6.35 | 29 | 6.68 | 7.09 | 29.87 | 6.88 | 7.3 | 31.8 | 7.5 | 7.95
|  |  | 18 |  | 4.16 | 4.41 |  | 21.12 |  | 4.88 |  | 5.18 |  | 24 | 5.54 | 5.88 | 25.2 | 5.82 | 6.17 | 28.5 | 6.57 | 6.97 | 29.36 | 6.76 | 7.17 | 30.8 | 7.26 | 7.7
|  |  | 17.25 |  | 3.98 | 4.22 |  | 20.24 |  | 4.67 |  | 4.95 |  | 23 | 5.31 | 5.63 | 24.15 | 5.58 | 5.92 | 28 | 6.45 | 6.84 | 28.84 | 6.64 | 7.04 | 30 | 7.08 | 7.51
|  |  | 16.88 |  | 3.9 | 4.14 |  | 19.8 |  | 4.57 |  | 4.85 |  | 22.5 | 5.2 | 5.52 | 23.63 | 5.46 | 5.79 | 27.7 | 6.38 | 6.77 | 28.53 | 6.57 | 6.97 | 29.5 | 6.96 | 7.38
1.0607
1.0607
1.0083
COLUMN 1
|  | 1 | 2 | 3 | 4 | 5 | 6 | 7 | 8 | 9 | 10 | 11 | 12 | 13 | 14 | 15 | 16 | 17
|  | X | 2% | 3% | 4% | 5.5% | 6.75% | 8% | 9.25% | 10.5% | 11% | 13% | 15% | 17% | 19% | 22% | 25% | 27%
|  | 1 | 5.84 | 6.35 | 6.85 | 7.79 | 7.99 | 8.18 | 8.34 | 8.49 | 8.79 | 8.93 | 9.06 | 9.16 | 9.26 | 9.46 | 9.6 | 9.74
|  | 2 | 5.52 | 6 | 6.47 | 7.35 | 7.53 | 7.71 | 7.89 | 8.07 | 8.43 | 8.56 | 8.68 | 8.77 | 8.85 | 9.01 | 9.15 | 9.29
|  | 3 | 5.24 | 5.69 | 6.14 | 6.98 | 7.16 | 7.33 | 7.49 | 7.64 | 7.94 | 8.06 | 8.18 | 8.32 | 8.46 | 8.73 | 8.86 | 8.99
|  | 4 | 4.96 | 5.39 | 5.82 | 6.62 | 6.79 | 6.95 | 7.12 | 7.29 | 7.63 | 7.74 | 7.85 | 8 | 8.15 | 8.45 | 8.58 | 8.71
|  | 5 | 4.77 | 5.19 | 5.6 | 6.36 | 6.52 | 6.68 | 6.85 | 7.01 | 7.33 | 7.44 | 7.54 | 7.72 | 7.9 | 8.25 | 8.37 | 8.5
|  | 6 | 4.54 | 4.93 | 5.32 | 6.05 | 6.2 | 6.35 | 6.54 | 6.72 | 7.09 | 7.2 | 7.3 | 7.47 | 7.63 | 7.95 | 8.07 | 8.19
|  | 7 | 4.41 | 4.8 | 5.18 | 5.88 | 6.03 | 6.17 | 6.37 | 6.57 | 6.97 | 7.07 | 7.17 | 7.31 | 7.44 | 7.7 | 7.82 | 7.94
|  | 8 | 4.22 | 4.59 | 4.95 | 5.63 | 5.78 | 5.92 | 6.15 | 6.38 | 6.84 | 6.94 | 7.04 | 7.16 | 7.28 | 7.51 | 7.62 | 7.73
|  | 9 | 4.14 | 4.5 | 4.85 | 5.52 | 5.66 | 5.79 | 6.04 | 6.28 | 6.77 | 6.87 | 6.97 | 7.08 | 7.18 | 7.38 | 7.49 | 7.6
| ROW | 2: #N/A
| Figure | 2: #N/A

## CALCULATOR1 (hidden)
COLUMN 1 |  |  | 2% |  | per m | 2% |  | 4% |  | per m |  | 4% |  | 5.5% | per m | 5.5% | 8% | per m | 8% | 11% | per m | 11% | 15% | per m | 15% | 22% | per m | 22%
|  |  | 23.85 |  | 5.51 | 5.84 |  | 27.98 |  | 6.46 |  | 6.85 |  | 31.8 | 7.34 | 7.79 | 33.39 | 7.71 | 8.18 | 36 | 8.29 | 8.79 | 37.08 | 8.54 | 9.06 | 37.8 | 8.92 | 9.46
| DWD | 4 | 22.5 |  | 5.2 | 5.52 |  | 26.4 |  | 6.1 |  | 6.47 |  | 30 | 6.93 | 7.35 | 31.5 | 7.27 | 7.71 | 34.5 | 7.95 | 8.43 | 35.54 | 8.18 | 8.68 | 36 | 8.49 | 9.01
|  |  | 21.38 |  | 4.94 | 5.24 |  | 25.08 |  | 5.79 |  | 6.14 |  | 28.5 | 6.58 | 6.98 | 29.93 | 6.91 | 7.33 | 32.5 | 7.49 | 7.94 | 33.48 | 7.71 | 8.18 | 34.9 | 8.23 | 8.73
|  |  | 20.25 |  | 4.68 | 4.96 |  | 23.76 |  | 5.49 |  | 5.82 |  | 27 | 6.24 | 6.62 | 28.35 | 6.55 | 6.95 | 31.2 | 7.19 | 7.63 | 32.14 | 7.4 | 7.85 | 33.8 | 7.97 | 8.45
|  |  | 19.5 |  | 4.5 | 4.77 |  | 22.88 |  | 5.28 |  | 5.6 |  | 26 | 6 | 6.36 | 27.3 | 6.3 | 6.68 | 30 | 6.91 | 7.33 | 30.9 | 7.11 | 7.54 | 33 | 7.78 | 8.25
|  |  | 18.53 |  | 4.28 | 4.54 |  | 21.74 |  | 5.02 |  | 5.32 |  | 24.7 | 5.7 | 6.05 | 25.94 | 5.99 | 6.35 | 29 | 6.68 | 7.09 | 29.87 | 6.88 | 7.3 | 31.8 | 7.5 | 7.95
|  |  | 18 |  | 4.16 | 4.41 |  | 21.12 |  | 4.88 |  | 5.18 |  | 24 | 5.54 | 5.88 | 25.2 | 5.82 | 6.17 | 28.5 | 6.57 | 6.97 | 29.36 | 6.76 | 7.17 | 30.8 | 7.26 | 7.7
|  |  | 17.25 |  | 3.98 | 4.22 |  | 20.24 |  | 4.67 |  | 4.95 |  | 23 | 5.31 | 5.63 | 24.15 | 5.58 | 5.92 | 28 | 6.45 | 6.84 | 28.84 | 6.64 | 7.04 | 30 | 7.08 | 7.51
|  |  | 16.88 |  | 3.9 | 4.14 |  | 19.8 |  | 4.57 |  | 4.85 |  | 22.5 | 5.2 | 5.52 | 23.63 | 5.46 | 5.79 | 27.7 | 6.38 | 6.77 | 28.53 | 6.57 | 6.97 | 29.5 | 6.96 | 7.38
1.0607
1.0607
1.0083
COLUMN 1
|  | 1 | 2 | 3 | 4 | 5 | 6 | 7 | 8 | 9 | 10 | 11 | 12 | 13 | 14 | 15 | 16 | 17
|  | X | 2% | 3% | 4% | 5.5% | 6.75% | 8% | 9.25% | 10.5% | 11% | 13% | 15% | 17% | 19% | 22% | 25% | 27%
|  | 1 | 5.84 | 6.35 | 6.85 | 7.79 | 7.99 | 8.18 | 8.34 | 8.49 | 8.79 | 8.93 | 9.06 | 9.16 | 9.26 | 9.46 | 9.6 | 9.74
|  | 2 | 5.52 | 6 | 6.47 | 7.35 | 7.53 | 7.71 | 7.89 | 8.07 | 8.43 | 8.56 | 8.68 | 8.77 | 8.85 | 9.01 | 9.15 | 9.29
|  | 3 | 5.24 | 5.69 | 6.14 | 6.98 | 7.16 | 7.33 | 7.49 | 7.64 | 7.94 | 8.06 | 8.18 | 8.32 | 8.46 | 8.73 | 8.86 | 8.99
|  | 4 | 4.96 | 5.39 | 5.82 | 6.62 | 6.79 | 6.95 | 7.12 | 7.29 | 7.63 | 7.74 | 7.85 | 8 | 8.15 | 8.45 | 8.58 | 8.71
|  | 5 | 4.77 | 5.19 | 5.6 | 6.36 | 6.52 | 6.68 | 6.85 | 7.01 | 7.33 | 7.44 | 7.54 | 7.72 | 7.9 | 8.25 | 8.37 | 8.5
|  | 6 | 4.54 | 4.93 | 5.32 | 6.05 | 6.2 | 6.35 | 6.54 | 6.72 | 7.09 | 7.2 | 7.3 | 7.47 | 7.63 | 7.95 | 8.07 | 8.19
|  | 7 | 4.41 | 4.8 | 5.18 | 5.88 | 6.03 | 6.17 | 6.37 | 6.57 | 6.97 | 7.07 | 7.17 | 7.31 | 7.44 | 7.7 | 7.82 | 7.94
|  | 8 | 4.22 | 4.59 | 4.95 | 5.63 | 5.78 | 5.92 | 6.15 | 6.38 | 6.84 | 6.94 | 7.04 | 7.16 | 7.28 | 7.51 | 7.62 | 7.73
|  | 9 | 4.14 | 4.5 | 4.85 | 5.52 | 5.66 | 5.79 | 6.04 | 6.28 | 6.77 | 6.87 | 6.97 | 7.08 | 7.18 | 7.38 | 7.49 | 7.6
| ROW | 2: #N/A
| Figure | 2: #N/A